## Sheet1
| FIXED COST ECONOMIC THRESHOLD CALCULATOR FOR NEMATODES | [5 empty] | Dec. 2000 Version | Baseline Values
Based on: Ferris, H. 1978. Nematode economic thresholds: Derivation, requirements, and theoretical considerations.
Journal of Nematology 10:341-350.
User-defined Parameters: | [7 empty] | User-defined Parameters:
Economics |  | Primary Crop | [5 empty] | Economics |  | Primary Crop
| Max Val. | 1188 | [6 empty] | Max Val. | 1188
| Prod. Cost | 200 | [6 empty] | Prod. Cost | 627
| Interest Rate (%) | 5 | [6 empty] | Interest Rate (%) | 5
Nematode Population | [7 empty] | Nematode Population
Damage function (y=m+(1-m)z(P-T)) | [7 empty] | Damage function (y=m+(1-m)z(P-T))
| z | 0.9986 | [6 empty] | z | 0.9986
| T | 25 | [6 empty] | T | 25
| m | 0.1 | [6 empty] | m | 0
Starting Population Level | [7 empty] | Starting Population Level
| Pi | 1000 |  |  |  | Crop Loss at Current Population | 662.3326 |  | Pi | 241
[6 empty] | Crop Loss at ET Population | 195
Enter cost of this management option |  |  |  | 195
Economic threshold popln for this option |  |  |  | 201.7062 | 5.3068 | (Ln value)
CURRENT POPULATION ABOVE ECONOMIC THRESHOLD FOR THIS TREATMENT
TREATMENT IS JUSTIFIED
Click BACK to Return to Menu
W= | 0.95238
Fixed Nematode management Cost:
CM= | 195 | **********
Calculate ET Population:
PET = (Log(((((MV - PC - CM) / (MV - PC)) - m) / (1 - m))) / Log(z)) + T
If PET<T, PET = T |  | 793
PET= | 201.7062
| 201.7062 | 5.3068
Nematode Damage Function
| Ln Nematodes | Crop Value |  | CV at Pi
| 0 | 988 | 793 | 325.6674
| 1 | 988
| 2 | 988
| 3 | 988
| 4 | 951.8821
| 5 | 846.8148
| 6 | 622.0978
| 7 | 296.9421
| 8 | 112.941
| 9 | 98.8108
| 10 | 98.8
| 11 | 98.8
| 12 | 98.8
| 13 | 98.8
| 14 | 98.8
| 15 | 98.8
| 5.3068 |  | 793
| 5.3068 |  | 0
| 6.9078 |  |  | 325.6674
| 6.9078 |  |  | 0